## Sheet 1
Product name | WiFi_UPS
Project name | WiFi_UPS.PrjPcb
Revision | v3
Assembly variant | None
Engineer(s) | Starovit
Document timestamp | 02.09.2025
21:41
Technical information | [7 empty] | Additional information
Designator | Manufacturer | Part Number | Value | Tolerance | Voltage | Component Type | Package | Quantity | Comment | Description
BT1, BT2 | [6 empty] | None | 2 | 18650 Holder 2pcs | Battery Holder (Open) 18650 2 Cell PC Pin
C1A, C1B, C4A, C4B | Samsung Electro-Mechanics | CL21A226MAYNNNE | 22uF | ±20% | 25V | SMD | 0805 | 4 | 22uF | 22uF 25V X5R ±20% 0805 Ceramic Capacitor RoHS
C2A, C2B, C3A, C3B, C5A, C5B, C7, C15 | Samsung Electro-Mechanics | CL21B104KBCNNNC | 0.1uF | ±10% | 50V | SMD | 0805 | 8 | 0.1uF | 100nF 50V X7R ±10% 0805 Ceramic Capacitor RoHS
C8, C22 | Nichicon | RHA0J471MCN1GS | 470uF | ±20% | 6.3V | SMD | Size D D8x6.7mm | 2 | 470uFx6.3V | 470uF 6.3V ±20% Size D D8x6.7mm SMD Low ESR Aluminum Electrolytic Capacitor, 9mOhm, 4.5A Ripple Current, 2000 Hrs @ 105°C
C9, C18, C21A, C21B, C23A, C23B | Samsung Electro-Mechanics | CL21B104KCFSFNE | 0.1uF | ±10% | 100V | SMD | 0805 | 6 | 0.1uF | 100nF 100V X7R ±10% 0805 Ceramic Capacitor RoHS
C10 | TDK Corporation | C2012X5R1E106M085AC | 10uF | ±20% | 25V | SMD | 0805 | 1 | 10uF | 10uF 25V X5R ±20% 0805 Ceramic Capacitor RoHS
C11, C13, C14 | Samsung Electro-Mechanics | CL21A226MAQNNNE | 22uF | ±20% | 25V | SMD | 0805 | 3 | 22uF | 22uF 25V X5R ±20% 0805 Ceramic Capacitor RoHS
C12 | Samsung Electro-Mechanics | CL21A106KOQNNNE | 10uF | ±10% | 16V | SMD | 0805 | 1 | 10uF | 10uF 16V Х5R ±10% 0805 Ceramic Capacitor RoHS
C16A, C16B, C20A, C20B | Hitano | EXR471M16B | 470uF | ±20% | 16V | PTH | D10x12.5mm | 4 | 470uFx16V | 470uF 16V D10x12.5mm Electrolytic Low Impedance
C17A, C17B | Hitano | ELV221M0JRC | 220uF | ±20% | 6.3V | SMD | Size C D6.3x5.5mm | 2 | 220uFx6.3V | 220uF 6.3V ±20% Size C D6.3x5.5mm SMD Electrolytic Capacitor
C19A, C19B | Yageo | CC0805JRNPO0BN101 | 100pF | ±5% | 100V | SMD | 0805 | 2 | 100pF | 100pF 100V C0G, NP0 ±5% 0805 Ceramic Capacitor RoHS
D1A, D1B | Texas Instruments | LM2596S-ADJ |  |  |  | SMD | TO-263 | 2 | LM2596S-ADJ | SIMPLE SWITCHER Power Converter 150-kHz 3-A Step-Down Voltage Regulator
D2A, D2B | Aerosemi | MT3608 |  |  |  | SMD | SOT-23-6 | 2 | MT3608 | 2V-24V Input High Efficiency 1.2MHz 2A Step Up Converter
DD1 | [7 empty] | 1 | DW01A-G | One Cell Lithium-ion/Polymer Battery Protection IC
DD2 | [7 empty] | 1 | IP2312
HG2 | OptoSupply | OSRPMC5B31A |  |  |  | PTH | 5mm | 1 | OSRPMC5B31A | 5mm Phoenix Red & Pure Green LED, 625nm and 525nm, 30°
J1 | Connfly | DS1021-02SF11 |  |  |  | PTH |  | 1 | PLS-2 (Part of PLS-40) | 2 Pin 2.54mm Male Header, Vertical, 3mm and 6.1mm, PLS-2
L1A, L1B | Shenzhen Sunlord Electronics | SWPA8040S4R7NT | 4.7uH | ±30% |  | SMD | 8.0x8.0x4.0mm | 2 | 4.7uH | 4.7uH Magnetic-Resin Shielded Wirewound Inductor 4.1 A 25mOhm Max
L2 | Chilisin | BMRA000505302R2MA1 | 2.2uH | ±20% |  | SMD | 5.4x5.7x2.8mm | 1 | 2.2uH | 2.2uH 5A 35mOhm max Closed Magnetic, Molding Processing, Ultra High Current Power Inductor
L3A, L3B | Bourns Inc | SRN1060-220M | 22uH | ±20% |  | SMD | 10x9.8mm | 2 | 22uH | 22uH Semi-Shielded Wirewound Inductor 3.4A 53mOhm Max
L4A, L4B | Bourns Inc | SRN4018-4R7M | 4.7uH | ±20% |  | SMD | 4.0x4.0x1.8mm | 2 | 4.7uH | 4.7uH Semi-Shielded Wirewound Inductor 1.9A 84mOhm Max
Q1, Q2, Q3, Q4 | [7 empty] | 4 | FS8205A | Dual N-Channel Enahncement Mode Power MOSFET
R1A, R1B | Yageo | RC0805JR-072K2L | 68k | ±5% | 150V | SMD | 0805 | 2 | 68k | 2.2 kOhms ±5% 1/8W 0805 Thick Film Resistor
R2A, R2B | Yageo | RC0805JR-073K3L | 3.3k | ±5% | 150V | SMD | 0805 | 2 | 3.3k | 3.3 kOhms ±5%, 1/8W 0805 Thick Film Resistor
R3, R12, R13, R14, R15 | Yageo | RC0805FR-072K2L, RC0805FR-071KL | 1k | ±1% | 150V | SMD | 0805 | 5 | 1k | 2.2 kOhms ±1% 1/8W 0805 Thick Film Resistor, 1 kOhms ±1%, 1/8W 0805 Thick Film Resistor
R4A, R4B | Yageo | RC0805FR-0730KL | 30k | ±1% | 150V | SMD | 0805 | 2 | 30k | 30 kOhms ±1%, 1/8W 0805 Thick Film Resistor
R5A, R5B | Yageo | RC0805FR-0710K2L | 10k | ±1% | 150V | SMD | 0805 | 2 | 10k | 10 kOhms ±1%, 1/8W 0805 Thick Film Resistor
R6, R8 | Yageo | RC0805FR-072K2L | 2.2k | ±1% | 150V | SMD | 0805 | 2 | 2.2k | 2.2 kOhms ±1% 1/8W 0805 Thick Film Resistor
R7 | Yageo | RC0805FR-072RL | 2 | ±1% | 150V | SMD | 0805 | 1 | 2 | 2 Ohm ±1%, 1/8W 0805 Thick Film Resistor
R9 | Yageo | RL0603FR-070R51L | 0.51 | ±1% | NONE | SMD | 0603 | 1 | 0.51 | 510 mOhms ±1%, 1/10W 0603 Thick Film Resistor
R10 | Yageo | RC0805JR-0722RL | 22 | ±5% | 150V | SMD | 0805 | 1 | 22 | 22 Ohms ±5%, 1/8W 0805 Thick Film Resistor
R11 | Yageo | RC0805FR-07120RL | 100 | ±1% | 150V | SMD | 0805 | 1 | 100 | 100 Ohms ±1%, 1/8W 0805 Thick Film Resistor
RNTC | Yageo | RC0805FR-07120RL | 53k | ±1% | 150V | SMD | 0805 | 1 | 53k | 53k
S1 | Sun Rise Electronic | SK22N13U02-2000 |  |  |  | PTH |  | 1 | SK22N13U02-2000 | DPDT Switch, 10.4х6х5mm, Knob Length 2 mm
VD1A, VD1B, VD2A, VD2B | Micro Commercial Components | SK56A-LTP |  |  | 60V | SMD | SMA | 4 | SK56A-LTP | Diode Schottky 60V 5A, SMA
VD3 | Nexperia USA | BZX384-A4V7-QX |  |  | 4.7V | SMD | SOD-323 | 1 | BZX384-A4V7-QX | Zener Diode 4.7V, 300mW, ±1%, Leakage 3uA @ 2V, SOD-323
VT1 | Infineon Technologies | [5 empty] | PG-DSO-8 | 1 | IRF9358PBF | MOSFET 2P-CH 30V 9.2A 8SOIC
VT2 | Infineon Technologies | IRLML6344TRPBF |  |  |  | SMD | SOT-23 | 1 | IRLML6344 | 30V, 5A max N-Channel HEXFET MOSFET, 29mOhm @ Vgs = 4.5V
VT3 | Nexperia USA | 2N7002,215 |  |  |  | SMD | SOT-23 | 1 | 2N7002,215 | 60V, 300mA max N-Channel Trench MOSFET, 3.8Ohm @ Vgs = 4.5V
VT4 | Onsemi | DTC143ZET1G |  |  |  | SMD | SC-75 | 1 | DTC143ZET1G | 50V, 100mA Low Vce(sat) NPN Digital Transistor, Pre-Biased 4.7k/47k (with built-in resistors)
X2, X3 | Degson | DG350-3.5-02P-14-00AH |  |  |  | PTH |  | 2 | DG350-3.5-02P | Screw Terminal, 3.5mm Pitch, 2 pin, Green